## Sheet1
Component: | Mil Designation | Mil | TMC | TMC
| AN/ | Description | Designation | Description
CU-1638/UR |  | Coupler, Antenna | AMC-101 | Antenna Coupler
CV-591/URR |  | Single Sideband Converter | MSR-1 | Single Sideband Converter
CV-591A/URR |  | Single Sideband Converter | MSR-4 | Single Sideband Converter
CV-657A/URR |  | Single Sideband Converter | MSR-3A | Single Sideband Converter
C-2749/URT |  | Control, Electrical, Frequency | XFK-2 | Frequency Shift Exciter
R-840/URR |  |  | GPR-90RX | Communications Receiver
| DA-200/U | Antenna Dissipator & Dummy Load | TER-3500/70U
| DA-201/U | Antenna Dissipator & Dummy Load | TER-5000-600B
| DA-209/U | Antenna Dissipator & Dummy Load | TER-5000-50U
| GRM-33A |  | PTE-3 | RF Spectrum Analyzer
| ID-1367/URR | Channel Frequency Indicator | RTID-1 | Channel Frequency Indicator
| IM-166/URT | Indicator, Standing Wave | SWR-1K | Standing Wave Ratio Indicator
| O-330/FR | Oscillator, Radio Frequency | VOX-5 | Variable Frequency Oscillator
| O-579/URT | Generator, Signal | TTG-1 | Two Tone Generator
| O-714/UR |  | CBE-1 | Sideband Exciter
| O-1275/UR |  | CSS-2 | Frequency Standard
| TH-39A/UGT |  | TIS-3 | Tone Intelligence Unit
PP-3341 | FRR-60(v) |  | HFP-1 | Power Supply
| FRR-72 | Receiving Set, Radio
| FRR-72 | following five items: | ARCA-1 | Automatic Receiver Control System, Tape
MX-6758 | FRR-72 | Electronic Programmer | RTPA-1
ID-1277 | FRR-72 | Channel Frequency Indicator | RTIA-1
TT-477 | FRR-72 | Perforator-Reader | RTKY-1
MK-6759 | FRR-72 | Selector, Receiver | RTRS-1
| FRR-72 |  | DCP-2 | Power Control Panel
| FRR-72 | following 11 items: | DDRR-5B | Technimatic Tuned Receiver
CY-1876 | FRR-72 | Converter-Storer, Signal Data | RTMU-1
KY-546 | FRR-72 | Decoder, Receiver | RTTD-1
TN-426 | FRR-72 | Tuner, Radio Frequency | FHRR-2
O-1258 | FRR-72 | Generator, Reference Signal | HFSR-1
C-4099 | FRR-72 | Control, Receiver | AFC-3
AM-4273 | FRR-72 | Amplifier, Intermediate Frequency | HFIR-1
F-711 | FRR-72 | Filter, Band Pass-Band Suppression | HAF-1
PP-3341 | FRR-72 | Power Supply | HFP-1
LS-520 | FRR-72 | Loudspeaker, Permanent Magnet | HSS-3/LSP-4A | Loudspeaker Panel
ID-1277 | FRR-72 | Channel Frequency Indicator | RTIA-1 | Channel Frequency Indicator
| FRR-72 | following 8 items: | MSG(C)-1
CV-1865 | FRR | Converter, Single Sideband | MSA-1
O-1257 | FRR | Generator, Reference Signal | MCG-1
F-949 | FRR | Filter, Band Pass-Band Suppression | MNF-1
F-950 | FRR | Filter, Band Pass-Band Suppression | MAF-1
PP-4261 | FRR | Power Supply | MFP-1
PP-3341 | FRR-60(V) | Power Supply | HFP-1
LS-521 | FRR-72 | Loudspeaker Assembly | BSP-6
PP-4262 | FRR | Power Supply | MPS-1
| FRR-502 | Receiving Set, Radio | FFR
R-5007 | FRR-502 | Receiver Subassy w/ cable | CA-103
TN-5010 | FRR-502 | Tuner, RF 2-4 Mc | FFRD-5
TN-5011 | FRR-502 | Tuner, RF 4-8 Mc | FFRD-6
TN-5012 | FRR-502 | Tuner, RF 8-16 Mc | FFRD-7
CY-5045 | FRR-502 | Cabinet, Electrical Equipment | FFR-DP
AX-236 | FRT-39/40 |  | PA | Power Amplifier
AM-2103A/URT | FRT-39/40 |  | IPA | Intermediate Power Amplifier
| FRT-53 |  | SBT-1K(J) | General Purpose Transmitter
| FRT-56 |  | SBT-1K(Q) | General Purpose Transmitter
| FRT-62 |  | GPT-200K | General Purpose Transmitter
| URT-19(V) | Transmitting Set, Radio | SBT-1K(B) | General Purpose Transmitter
CY-3004 | URT-19(V) | Cabinet, Electrical Equipment | RAK-9B | Cabinet, Electrical Equipment
| URA-23 | Modulator Power Supply Group | SBE-2 | Transmitting Mode Selector
O-503A | URA-23 | Oscillator, Radio Frequency | A-1516 | Exciter Unit
PP-1769 | URA-23 | Power Supply | A-1397 | Power Supply
| URA-27 |  | ATS-2 | Antenna Tuning System
C-2995 | URA-27 | Control-Indicator | MCU-2-50/U | Monitor Control Unit
CU-772 | URA-27 | Coupler, Antenna | TU-2-50/U | Antenna Tuner Unit
| URA-27A |  | ATS-2A | Antenna Tuning System
| URA-30 | Modulator-Oscillator Group | SBG-1/-2 | Sideband Generator
| URA-31 |  | CPO-1 | Controlled Precision Oscillator
AM-2505 | URA-31 |  | CHG-1 | Frequency Amplifier
AM-2505A | URA-31 |  | CHG-2 | Frequency Amplifier
PP-2561 | URA-31 |  | CPP-1 | Power Supply
PP-2562 | URA-31 |  | CPP-2 | Power Supply
O-715 | URA-31 |  | CSS-1 | Primary Standard
O-716 | URA-31 |  | CMO-1 | Controlled Master Oscillator
CV-928 | URA-31 |  | CHL-1 | Divider Chain
O-717 | URA-31 |  | CLL-1 | Controlled Oscillator
PP-2562 | URA-31 |  | CPP-2 | Power Supply
| URA-34 |  | ATS-2 | Antenna Tuning System
CU-820 | URA-34 | Directional Coupler Unit | CU-2-50/U | Directional Coupler Unit
| URA-34A |  | ATS-2A | Antenna Tuning System
| URA-36 |  | PAL-1K | Linear Power Amplifier
AM-2785A | URA-36 | Amplifier, Radio Frequency | RFD | RF Amplifier
PP-2765A | URA-36 | Power Supply | PS-4 | Power Supply
AM-2785A | URA-36A | Amplifier, Radio Frequency | RFD-1A | RF Amplifier
PP-2765A | URA-36A | Power Supply | PS-4A | Low Voltage Power Supply
PP-2766 | URA-36A | Power Supply | PS-5 | High Voltage Power Supply
CV-591/URR |  | Single Sideband Converter | MSR-1 | Single Sideband Converter
CV-591A/URR |  | Single Sideband Converter | MSR-4 | Single Sideband Converter
CV-657A/URR |  | Single Sideband Converter | MSR-3A | Single Sideband Converter
C-2749/URT |  | Control, Electrical, Frequency | XFK-2 | Frequency Shift Exciter
R-840/URR |  |  | GPR-90RX | Communications Receiver
| URT-19(V) | Transmitting Set, Radio | SBT-1K(B) | General Purpose Transmitter
CY-3004 | URT-19(V) | Cabinet, Electrical Equipment | RAK-9B | Cabinet, Electrical Equipment